## README
IMTA project: Goal & scope -> LCI -> LCIA -> Allocation -> KPI framework -> Results
ILLUSTRATIVE TEACHING EXAMPLE - invented numbers, not Greencolab data and not real ecoinvent factors.
Tabs (work left to right)
1. Goal & scope - functional unit, boundaries, method, allocation, cut-offs, assumptions.
1b. Metadata - project info and, per flow: source, data type, ecoinvent provider, location and pedigree data quality scores.
2. Parameters - nutrient contents, feed recipe, prices, diesel density and emission factor, distance.
3. LCI - inventory for one year, 2 scenarios: A fish monoculture, C IMTA (fish + seaweed + mussels) with seaweed residues composted and mussel shells reused as lime. Same structure as the openLCA model (feed as 5 ingredients, diesel in kg + combustion CO2).
4. Nutrient balance - where N and P from the feed go. Feeds the emission rows of the LCI.
5. Factors - impact per unit of each flow (stand-in for ecoinvent/EF values).
6. LCIA - impact = LCI amount x factor, per category, with hotspot shares and a chart.
6b. Contribution analysis - impacts grouped by contributor (feed, electricity, boat fuel, ropes, transport, direct emissions) with stacked charts and a pie chart.
7. Allocation - split between fish, seaweed, mussels by mass and by economic value.
8. KPI framework - 11 KPIs in 3 dimensions with formula, unit, target and pass/fail per scenario.
9. Results - summary table, chart, and yellow cells to paste your real openLCA results for comparison.
10. Sources - literature to check the illustrative values against.
Colour code
Blue text on yellow = input you can change. Black = formula. Change any input and everything updates.
Things to try
- LCI: set seaweed in scenario B to 0 -> N recovery falls, eutrophication rises.
- Parameters: change the feed recipe (more soybean meal, less fishmeal) -> climate result changes.
- Parameters: raise the fish price -> economic allocation shifts burden to the fish.
- Parameters: FCR in literature for sea bream is about 1.7-2.0. Raise feed in LCI from 60,000 to 80,000 kg and see the effect.

## Goal & scope
Life cycle assessment of fish monoculture and IMTA aquaculture - goal and scope (ISO 14040/44)
ILLUSTRATIVE TEACHING EXAMPLE - invented numbers, not Greencolab data and not real ecoinvent factors.
Item | Choice in this model | Why / note
Goal | Compare fish monoculture with IMTA including valorisation of seaweed residues and mussel shells, to support a farm design decision | Decision support, as in cirKPI
Functional unit | 1 kg fresh sea bream at the farm gate (plus transport to market) | Fish is the determining product and is equal in all scenarios
Reference flow | 40,000 kg sea bream per year | One year of farm operation
System boundary | Cradle to farm gate + transport to market | Excludes processing, retail, consumer, end of life
Co-products | Seaweed and mussels (scenarios B and C) | Handled by allocation
Allocation | Economic (default); mass shown for comparison | Results are sensitive to this choice - see Allocation tab
Impact method | EF 3.x: climate change, marine eutrophication, energy demand | Subset of EF categories most relevant for aquaculture
Background data | ecoinvent 3.7 cut-off (in openLCA model); illustrative factors in this workbook | Factors tab
Cut-offs | Fish juveniles and mussel seed excluded | No suitable dataset; mussel seed is wild-collected
Feed | Proxy recipe of 5 ingredients | Feed milling energy excluded
Diesel | Production (ecoinvent) + direct CO2 from combustion | 3.16 kg CO2 per kg diesel
Nutrient emissions | N and P from a mass balance | Feed N/P minus N/P in harvested biomass
Methodological basis | Multi-product functional unit and allocation choices for IMTA follow the challenges identified in Hala, Chougule et al. (2024) | Aquaculture 590, 741035
LCI format | Inventory documented and shared in the LCIS2024 structure (dataset, properties, metadata, network, environment) | Nair, Chougule, Gomez, Brand-Daniels (2025), J. Clean. Prod. 520, 146120, doi:10.1016/j.jclepro.2025.146120
Waste valorisation (C) | Seaweed residues composted (replace mineral N fertiliser); mussel shells crushed (replace ground limestone) | Modelled by system expansion: avoided products as credits, applied before allocation
Not modelled | Mussel biodeposits, fish processing waste | Biodeposits would need a deposit feeder (4th species)

## Metadata
Metadata - documentation of every flow and data choice
ILLUSTRATIVE TEACHING EXAMPLE - invented numbers, not Greencolab data and not real ecoinvent factors.
Project metadata
Project | IMTA farm LCA - monoculture vs IMTA (teaching example)
Author | Komal Mallesh Chougule
Version | v1.0
Date | 2026-10-23
Standard | ISO 14040/44
Functional unit | 1 kg fresh sea bream at farm gate, incl. transport to market
Scenarios | A: fish monoculture; B: IMTA (fish + seaweed + mussels)
Reference period | 1 year of operation
Background database | ecoinvent 3.7 cut-off (openLCA model); illustrative factors in this workbook
Impact method | EF 3.x
Allocation | Economic (default), mass for sensitivity
Status | Illustrative - activity data and factors are not measured or database values
Flow metadata (pedigree scores 1 = best, 5 = worst)
Flow | Flow type | Unit | Amount scenario B | Amount source | Data type | ecoinvent provider (openLCA) | Location | Factor source | Reliability | Completeness | Temporal | Geographical | Technological | Data quality (mean) | Notes / assumptions
Fish feed (total) | activity | kg | 60000 | Assumed FCR 1.5 | Assumption | - (split into 5 ingredients) | - | - | 4 | 3 | 2 | 3 | 3 | 3 | Literature FCR for sea bream about 1.7-2.0
Fishmeal, 63-65% protein | technosphere | kg | 15000 | Feed x recipe share | Calculated | fishmeal and fish oil production | PE | Illustrative | 3 | 3 | 3 | 3 | 3 | 3 | Recipe share 25%
Fish oil, from anchovy | technosphere | kg | 6000 | Feed x recipe share | Calculated | market for fish oil | GLO | Illustrative | 3 | 3 | 3 | 3 | 3 | 3 | Recipe share 10%
Soybean meal | technosphere | kg | 18000 | Feed x recipe share | Calculated | soybean meal and crude oil production | BR | Illustrative | 3 | 3 | 3 | 3 | 3 | 3 | Land-use change can dominate
Wheat grain, feed | technosphere | kg | 15000 | Feed x recipe share | Calculated | market for wheat grain, feed | GLO | Illustrative | 3 | 3 | 3 | 3 | 3 | 3 | Recipe share 25%
Rape oil, crude | technosphere | kg | 6000 | Feed x recipe share | Calculated | market for rape oil, crude | CH (to change to RoW) | Illustrative | 3 | 3 | 3 | 4 | 3 | 3.2 | Provider chosen by auto-link
Electricity, low voltage | technosphere | kWh | 120000 | Assumed farm demand | Assumption | market for electricity, low voltage | PT | Illustrative | 4 | 3 | 2 | 1 | 2 | 2.4 | Pumps and aeration
Diesel | technosphere | kg | 3360 | Litres x 0.84 kg/L | Calculated | market for diesel | Europe without Switzerland | Illustrative | 4 | 3 | 2 | 2 | 2 | 2.6 | Production only
Polypropylene, granulate | technosphere | kg | 800 | Assumed rope and net mass | Assumption | polypropylene production | RoW | Illustrative | 4 | 3 | 3 | 3 | 3 | 3.2 | Rope extrusion not included
Transport, freight, lorry | technosphere | t*km | 34500 | Harvest t x 300 km | Calculated | transport, freight, lorry | RoW (to change to RER) | Illustrative | 3 | 3 | 2 | 3 | 2 | 2.6 | Distance assumed
Sea bream, fresh | product | kg | 40000 | Assumed harvest | Assumption | - (reference product) | PT | - | 3 | 2 | 2 | 1 | 2 | 2 | Reference flow
Seaweed, fresh | co-product | kg | 50000 | Assumed harvest | Assumption | - | PT | - | 4 | 3 | 2 | 1 | 2 | 2.4 | Wet weight
Mussels, fresh | co-product | kg | 25000 | Assumed harvest | Assumption | - | PT | - | 4 | 3 | 2 | 1 | 2 | 2.4 | Incl. shell
Nitrogen, to ocean | elementary | kg | 2450 | Nutrient mass balance | Calculated | - (EF elementary flow) | PT | EF characterisation | 3 | 3 | 2 | 2 | 3 | 2.6 | Feed N minus N in all products
Phosphorus, to ocean | elementary | kg | 465 | Nutrient mass balance | Calculated | - (EF elementary flow) | PT | EF characterisation | 3 | 3 | 2 | 2 | 3 | 2.6 | Not in EF marine eutrophication
Carbon dioxide, fossil | elementary | kg | 10617.6 | Diesel kg x 3.16 | Calculated | - (combustion) | PT | Stoichiometric | 2 | 2 | 1 | 1 | 2 | 1.6 | Direct boat emissions
Fish juveniles | cut-off | piece | 30000 | Assumed stocking | Assumption | - (excluded) | - | - | 4 | 4 | 3 | 3 | 3 | 3.4 | No dataset; excluded
Mussel seed | cut-off | kg | 2000 | Assumed | Assumption | - (excluded) | - | - | 4 | 4 | 3 | 3 | 3 | 3.4 | Wild-collected; excluded
Pedigree matrix (Weidema): 1 = very good, 5 = poor, per indicator.
Green = good (<=2.5), yellow = fair, red = poor (>=3.5): poor-quality flows with a high contribution are the priority for better data.
Data type: Calculated = derived by formula from other data; Assumption = estimate to be replaced by measured farm data.

## Parameters
Parameters
ILLUSTRATIVE TEACHING EXAMPLE - invented numbers, not Greencolab data and not real ecoinvent factors.
Parameter | Value | Unit | Note | Source / status
Feed recipe: fishmeal | 25% | share | proxy recipe | Assumption (illustrative) - not taken from a specific source
Feed recipe: fish oil | 10% | share |  | Assumption (illustrative) - not taken from a specific source
Feed recipe: soybean meal | 30% | share |  | Assumption (illustrative) - not taken from a specific source
Feed recipe: wheat grain | 25% | share |  | Assumption (illustrative) - not taken from a specific source
Feed recipe: rapeseed oil | 10% | share |  | Assumption (illustrative) - not taken from a specific source
N content of feed | 7% | kg N/kg |  | Assumption (illustrative) - not taken from a specific source; feed ~44% crude protein / 6.25
P content of feed | 1.2% | kg P/kg |  | Assumption (illustrative) - not taken from a specific source
N content of fish | 3% | kg N/kg | fresh weight | Assumption (illustrative) - not taken from a specific source; implies 29% N retention - compare Checked vs Nederlof et al. 2021 (Rev. Aquacult.), via Global Seafood Alliance 2022: fish retain ~43% N, 24% P (salmon); open-water IMTA extractive species recover ~7% N, 16% P
P content of fish | 0.5% | kg P/kg |  | Assumption (illustrative) - not taken from a specific source; implies 28% P retention - compare Checked vs Nederlof et al. 2021 (Rev. Aquacult.), via Global Seafood Alliance 2022: fish retain ~43% N, 24% P (salmon); open-water IMTA extractive species recover ~7% N, 16% P
N content of seaweed | 0.5% | kg N/kg | fresh weight | Assumption (illustrative) - not taken from a specific source; recovery check: Checked vs Nederlof et al. 2021 (Rev. Aquacult.), via Global Seafood Alliance 2022: fish retain ~43% N, 24% P (salmon); open-water IMTA extractive species recover ~7% N, 16% P
P content of seaweed | 0.05% | kg P/kg |  | Assumption (illustrative) - not taken from a specific source
N content of mussels | 1% | kg N/kg | incl. shell | Assumption (illustrative) - not taken from a specific source; recovery check: Checked vs Nederlof et al. 2021 (Rev. Aquacult.), via Global Seafood Alliance 2022: fish retain ~43% N, 24% P (salmon); open-water IMTA extractive species recover ~7% N, 16% P
P content of mussels | 0.1% | kg P/kg |  | Assumption (illustrative) - not taken from a specific source
Price fish | 7 | EUR/kg | farm gate | Assumption (illustrative) - not taken from a specific source
Price seaweed | 1.5 | EUR/kg |  | Assumption (illustrative) - not taken from a specific source
Price mussels | 2.5 | EUR/kg |  | Assumption (illustrative) - not taken from a specific source
Diesel density | 0.84 | kg/L |  | Assumption (illustrative) - not taken from a specific source
CO2 from diesel combustion | 3.16 | kg CO2/kg diesel |  | Assumption (illustrative) - not taken from a specific source
Transport distance to market | 300 | km | lorry | Assumption (illustrative) - not taken from a specific source
Mussel shell share of live weight | 40% | kg/kg | shells valorised in C | Assumption (illustrative) - not taken from a specific source; rough check: shell about one third of total weight in M. galloprovincialis (Azizi et al. 2020, EasyChair preprint 2857)
Electricity for shell crushing | 20 | kWh/t shell |  | Assumption (illustrative) - not taken from a specific source
Transport distance shells and residues | 50 | km | to lime / compost user | Assumption (illustrative) - not taken from a specific source
Limestone substituted per kg shell | 1 | kg/kg | CaCO3 1:1 | Assumption (illustrative) - not taken from a specific source
Mineral N fertiliser substituted per kg compost N | 50% | kg/kg | plant-available share | Assumption (illustrative) - not taken from a specific source
N lost to water from composting and use | 10% | kg/kg N |  | Assumption (illustrative) - not taken from a specific source
Seaweed residues generated (trimmings, broken fronds) | 10000 | kg/yr | left in the sea in B, collected in C | Assumption (illustrative) - not taken from a specific source
Check: recipe shares sum | 100%

## LCI
Life Cycle Inventory - one year of farm operation
ILLUSTRATIVE TEACHING EXAMPLE - invented numbers, not Greencolab data and not real ecoinvent factors.
Flow | Unit | A: Fish monoculture | C: IMTA + waste valorisation | Type | Note |  | Source / status
Activity data (entered by the farm)
Fish feed (total) | kg | 60000 | 60000 |  | activity | FCR = feed/fish | Assumption (illustrative) - not taken from a specific source; Checked vs Garcia Garcia et al. 2016 (Sustainability 8:1228): FCR about 2, 1.7 tested - 1.5 here is optimistic
Diesel used by boats | L | 3000 | 4000 |  | activity |  | Assumption (illustrative) - not taken from a specific source
Fish juveniles | piece | 30000 | 30000 |  | activity | cut-off | Assumption (illustrative) - not taken from a specific source
Mussel seed | kg | 0 | 2000 |  | activity | cut-off, wild-collected | Assumption (illustrative) - not taken from a specific source
Inputs from technosphere (linked to ecoinvent in openLCA)
Fishmeal, 63-65% protein | kg | 15000 | 15000 |  | technosphere | market/production, PE | Calculated by formula from Parameters
Fish oil, from anchovy | kg | 6000 | 6000 |  | technosphere | market, GLO | Calculated by formula from Parameters
Soybean meal | kg | 18000 | 18000 |  | technosphere | BR | Calculated by formula from Parameters
Wheat grain, feed | kg | 15000 | 15000 |  | technosphere | market, GLO | Calculated by formula from Parameters
Rape oil, crude | kg | 6000 | 6000 |  | technosphere | market | Calculated by formula from Parameters
Electricity, low voltage | kWh | 100000 | 120000 |  | technosphere | market, PT | Assumption (illustrative) - not taken from a specific source
Diesel | kg | 2520 | 3360 |  | technosphere | Europe without Switzerland | Calculated by formula from Parameters
Polypropylene, granulate | kg | 300 | 800 |  | technosphere | ropes and nets | Assumption (illustrative) - not taken from a specific source
Transport, freight, lorry | t*km | 12000 | 34500 |  | technosphere | harvest t x distance | Calculated by formula from Parameters
Products (outputs)
Sea bream, fresh (reference) | kg | 40000 | 40000 |  | product |  | Assumption (illustrative) - not taken from a specific source
Seaweed, fresh | kg | 0 | 50000 |  | product |  | Assumption (illustrative) - not taken from a specific source
Mussels, fresh | kg | 0 | 25000 |  | product |  | Assumption (illustrative) - not taken from a specific source
Total harvest | kg | 40000 | 115000 |  |  |  | Calculated by formula from Parameters
Elementary flows (emissions)
Nitrogen, to ocean | kg N | 3000 | 2450 |  | elementary | water/ocean | Calculated by formula from Parameters
Phosphorus, to ocean | kg P | 520 | 465 |  | elementary | water/ocean | Calculated by formula from Parameters
Carbon dioxide, fossil (diesel combustion) | kg CO2 | 7963.2 | 10617.6 |  | elementary | air/unspecified | Calculated by formula from Parameters
Waste valorisation (scenario C)
Seaweed residues collected | kg | 0 | 10000 |  | activity | composted, used as soil amendment | Assumption (illustrative) - not taken from a specific source
Mussel shells valorised | kg | 0 | 10000 |  | activity | crushed, used as lime | Calculated by formula from Parameters
Electricity, shell crushing | kWh | 0 | 200 |  | technosphere | market, PT | Calculated by formula from Parameters
Transport, shells and residues | t*km | 0 | 1000 |  | technosphere | lorry | Calculated by formula from Parameters
Composting of seaweed residues | kg | 0 | 10000 |  | technosphere | treatment process | Calculated by formula from Parameters
Ground limestone (avoided) | kg | 0 | -10000 |  | avoided product | negative = credit | Calculated by formula from Parameters
Mineral N fertiliser (avoided) | kg N | 0 | -25 |  | avoided product | negative = credit | Calculated by formula from Parameters
Nitrogen to water from compost use | kg N | 0 | 5 |  | elementary | water/unspecified | Calculated by formula from Parameters
Not modelled: mussel biodeposits (faeces) - using them would need a deposit feeder (e.g. sea cucumbers).

## Nutrient balance
Nutrient balance - where do N and P from the feed go?
ILLUSTRATIVE TEACHING EXAMPLE - invented numbers, not Greencolab data and not real ecoinvent factors.
Item | Unit | A: Fish monoculture | C: IMTA + waste valorisation
N in feed | kg N | 4200 | 4200
N kept in fish | kg N | 1200 | 1200
N taken up by seaweed (incl. collected residues) | kg N | 0 | 300
N taken up by mussels | kg N | 0 | 250
N released by fish (feed - fish) | kg N | 3000 | 3000
N recovered by extractive species | kg N | 0 | 550
N emitted to sea | kg N | 3000 | 2450
Phosphorus
P in feed | kg P | 720 | 720
P kept in fish | kg P | 200 | 200
P taken up by seaweed (incl. collected residues) | kg P | 0 | 30
P taken up by mussels | kg P | 0 | 25
P released by fish (feed - fish) | kg P | 520 | 520
P recovered by extractive species | kg P | 0 | 55
P emitted to sea | kg P | 520 | 465

## Factors
Impact factors per unit of flow (stand-in for ecoinvent + EF values)
ILLUSTRATIVE TEACHING EXAMPLE - invented numbers, not Greencolab data and not real ecoinvent factors.
Flow | Unit | Climate change (kg CO2-eq/unit) | Marine eutrophication (kg N-eq/unit) | Energy demand (MJ/unit) | Note | Source / status
Fishmeal, 63-65% protein | kg | 1.5 | 0.02 | 20 |  | Illustrative round value - NOT from ecoinvent. Real values: see 'openLCA results' (ecoinvent 3.7 cut-off, EF 3.1)
Fish oil, from anchovy | kg | 1.8 | 0.02 | 22 |  | Illustrative round value - NOT from ecoinvent. Real values: see 'openLCA results' (ecoinvent 3.7 cut-off, EF 3.1)
Soybean meal | kg | 1.5 | 0.04 | 8 | land-use change can raise this strongly | Illustrative round value - NOT from ecoinvent. Real values: see 'openLCA results' (ecoinvent 3.7 cut-off, EF 3.1)
Wheat grain, feed | kg | 0.6 | 0.03 | 4 |  | Illustrative round value - NOT from ecoinvent. Real values: see 'openLCA results' (ecoinvent 3.7 cut-off, EF 3.1)
Rape oil, crude | kg | 2.5 | 0.04 | 20 |  | Illustrative round value - NOT from ecoinvent. Real values: see 'openLCA results' (ecoinvent 3.7 cut-off, EF 3.1)
Electricity, low voltage | kWh | 0.2 | 0.0002 | 9 | PT grid | Illustrative round value - NOT from ecoinvent. Real values: see 'openLCA results' (ecoinvent 3.7 cut-off, EF 3.1)
Diesel | kg | 0.6 | 0.001 | 50 | production only | Illustrative round value - NOT from ecoinvent. Real values: see 'openLCA results' (ecoinvent 3.7 cut-off, EF 3.1)
Polypropylene, granulate | kg | 2 | 0.0005 | 75 |  | Illustrative round value - NOT from ecoinvent. Real values: see 'openLCA results' (ecoinvent 3.7 cut-off, EF 3.1)
Transport, freight, lorry | t*km | 0.12 | 0.0003 | 1.8 |  | Illustrative round value - NOT from ecoinvent. Real values: see 'openLCA results' (ecoinvent 3.7 cut-off, EF 3.1)
Nitrogen, to ocean | kg N | 0 | 1 | 0 | EF marine eutrophication counts N | Illustrative round value - NOT from ecoinvent. Real values: see 'openLCA results' (ecoinvent 3.7 cut-off, EF 3.1)
Phosphorus, to ocean | kg P | 0 | 0 | 0 | P counts in freshwater eutrophication | Illustrative round value - NOT from ecoinvent. Real values: see 'openLCA results' (ecoinvent 3.7 cut-off, EF 3.1)
Carbon dioxide, fossil | kg CO2 | 1 | 0 | 0 | by definition | Illustrative round value - NOT from ecoinvent. Real values: see 'openLCA results' (ecoinvent 3.7 cut-off, EF 3.1)
Electricity, shell crushing | kWh | 0.2 | 0.0002 | 9 | PT grid | Illustrative round value - NOT from ecoinvent. Real values: see 'openLCA results' (ecoinvent 3.7 cut-off, EF 3.1)
Transport, shells and residues | t*km | 0.12 | 0.0003 | 1.8 |  | Illustrative round value - NOT from ecoinvent. Real values: see 'openLCA results' (ecoinvent 3.7 cut-off, EF 3.1)
Composting of seaweed residues | kg | 0.03 | 0 | 0.1 | CH4/N2O from composting | Illustrative round value - NOT from ecoinvent. Real values: see 'openLCA results' (ecoinvent 3.7 cut-off, EF 3.1)
Ground limestone (avoided) | kg | 0.02 | 1e-05 | 0.3 | credit when amount is negative | Illustrative round value - NOT from ecoinvent. Real values: see 'openLCA results' (ecoinvent 3.7 cut-off, EF 3.1)
Mineral N fertiliser (avoided) | kg N | 8 | 0.01 | 60 | credit when amount is negative | Illustrative round value - NOT from ecoinvent. Real values: see 'openLCA results' (ecoinvent 3.7 cut-off, EF 3.1)
Nitrogen to water (compost) | kg N | 0 | 1 | 0 |  | Illustrative round value - NOT from ecoinvent. Real values: see 'openLCA results' (ecoinvent 3.7 cut-off, EF 3.1)

## LCIA
Life Cycle Impact Assessment - farm total per year (impact = LCI x factor)
ILLUSTRATIVE TEACHING EXAMPLE - invented numbers, not Greencolab data and not real ecoinvent factors.
Flow | Unit | A: Fish monoculture | C: IMTA + waste valorisation | Share of total (C)
Climate change
Fishmeal, 63-65% protein | kg CO2-eq | 22500 | 22500 | 17.75%
Fish oil, from anchovy | kg CO2-eq | 10800 | 10800 | 8.522%
Soybean meal | kg CO2-eq | 27000 | 27000 | 21.3%
Wheat grain, feed | kg CO2-eq | 9000 | 9000 | 7.102%
Rape oil, crude | kg CO2-eq | 15000 | 15000 | 11.84%
Electricity, low voltage | kg CO2-eq | 20000 | 24000 | 18.94%
Diesel (production) | kg CO2-eq | 1512 | 2016 | 1.591%
Polypropylene, granulate | kg CO2-eq | 600 | 1600 | 1.262%
Transport, freight, lorry | kg CO2-eq | 1440 | 4140 | 3.267%
Nitrogen, to ocean | kg CO2-eq | 0 | 0 | 0%
Phosphorus, to ocean | kg CO2-eq | 0 | 0 | 0%
CO2 from diesel combustion | kg CO2-eq | 7963.2 | 10617.6 | 8.378%
Shell crushing electricity | kg CO2-eq | 0 | 40 | 0.03156%
Transport shells and residues | kg CO2-eq | 0 | 120 | 0.09469%
Composting seaweed residues | kg CO2-eq | 0 | 300 | 0.2367%
Avoided limestone (credit) | kg CO2-eq | 0 | -200 | -0.1578%
Avoided N fertiliser (credit) | kg CO2-eq | 0 | -200 | -0.1578%
N to water from compost | kg CO2-eq | 0 | 0 | 0%
Total climate change | kg CO2-eq | 115815.2 | 126733.6
of which feed (5 ingredients) |  | 84300 | 84300 | 66.52%
Marine eutrophication
Fishmeal, 63-65% protein | kg N-eq | 300 | 300 | 6.939%
Fish oil, from anchovy | kg N-eq | 120 | 120 | 2.776%
Soybean meal | kg N-eq | 720 | 720 | 16.65%
Wheat grain, feed | kg N-eq | 450 | 450 | 10.41%
Rape oil, crude | kg N-eq | 240 | 240 | 5.552%
Electricity, low voltage | kg N-eq | 20 | 24 | 0.5552%
Diesel (production) | kg N-eq | 2.52 | 3.36 | 0.07772%
Polypropylene, granulate | kg N-eq | 0.15 | 0.4 | 0.009253%
Transport, freight, lorry | kg N-eq | 3.6 | 10.35 | 0.2394%
Nitrogen, to ocean | kg N-eq | 3000 | 2450 | 56.67%
Phosphorus, to ocean | kg N-eq | 0 | 0 | 0%
CO2 from diesel combustion | kg N-eq | 0 | 0 | 0%
Shell crushing electricity | kg N-eq | 0 | 0.04 | 0.0009253%
Transport shells and residues | kg N-eq | 0 | 0.3 | 0.006939%
Composting seaweed residues | kg N-eq | 0 | 0 | 0%
Avoided limestone (credit) | kg N-eq | 0 | -0.1 | -0.002313%
Avoided N fertiliser (credit) | kg N-eq | 0 | -0.25 | -0.005783%
N to water from compost | kg N-eq | 0 | 5 | 0.1157%
Total marine eutrophication | kg N-eq | 4856.27 | 4323.1
of which feed (5 ingredients) |  | 1830 | 1830 | 42.33%
Energy demand
Fishmeal, 63-65% protein | MJ | 300000 | 300000 | 14.11%
Fish oil, from anchovy | MJ | 132000 | 132000 | 6.208%
Soybean meal | MJ | 144000 | 144000 | 6.773%
Wheat grain, feed | MJ | 60000 | 60000 | 2.822%
Rape oil, crude | MJ | 120000 | 120000 | 5.644%
Electricity, low voltage | MJ | 900000 | 1080000 | 50.79%
Diesel (production) | MJ | 126000 | 168000 | 7.901%
Polypropylene, granulate | MJ | 22500 | 60000 | 2.822%
Transport, freight, lorry | MJ | 21600 | 62100 | 2.921%
Nitrogen, to ocean | MJ | 0 | 0 | 0%
Phosphorus, to ocean | MJ | 0 | 0 | 0%
CO2 from diesel combustion | MJ | 0 | 0 | 0%
Shell crushing electricity | MJ | 0 | 1800 | 0.08466%
Transport shells and residues | MJ | 0 | 1800 | 0.08466%
Composting seaweed residues | MJ | 0 | 1000 | 0.04703%
Avoided limestone (credit) | MJ | 0 | -3000 | -0.1411%
Avoided N fertiliser (credit) | MJ | 0 | -1500 | -0.07055%
N to water from compost | MJ | 0 | 0 | 0%
Total energy demand | MJ | 1826100 | 2126200
of which feed (5 ingredients) |  | 756000 | 756000 | 35.56%

## Contribution analysis
Contribution analysis - which part of the system causes the impact?
ILLUSTRATIVE TEACHING EXAMPLE - invented numbers, not Greencolab data and not real ecoinvent factors.
Climate change (kg CO2-eq per year, whole farm)
Contributor | A: Fish monoculture | C: IMTA + waste valorisation | Share A | Share C
Feed (5 ingredients) | 84300 | 84300 | 72.79% | 66.52%
Electricity | 20000 | 24000 | 17.27% | 18.94%
Boat fuel (diesel + combustion) | 9475.2 | 12633.6 | 8.181% | 9.969%
Ropes and nets (PP) | 600 | 1600 | 0.5181% | 1.262%
Transport to market | 1440 | 4140 | 1.243% | 3.267%
Direct N and P emissions | 0 | 0 | 0% | 0%
Waste valorisation processes | 0 | 460 | 0% | 0.363%
Credits: avoided lime and fertiliser | 0 | -400 | -0% | -0.3156%
Total | 115815.2 | 126733.6
Marine eutrophication (kg N-eq per year, whole farm)
Contributor | A: Fish monoculture | C: IMTA + waste valorisation | Share A | Share C
Feed (5 ingredients) | 1830 | 1830 | 37.68% | 42.33%
Electricity | 20 | 24 | 0.4118% | 0.5552%
Boat fuel (diesel + combustion) | 2.52 | 3.36 | 0.05189% | 0.07772%
Ropes and nets (PP) | 0.15 | 0.4 | 0.003089% | 0.009253%
Transport to market | 3.6 | 10.35 | 0.07413% | 0.2394%
Direct N and P emissions | 3000 | 2450 | 61.78% | 56.67%
Waste valorisation processes | 0 | 5.34 | 0% | 0.1235%
Credits: avoided lime and fertiliser | 0 | -0.35 | -0% | -0.008096%
Total | 4856.27 | 4323.1
Energy demand (MJ per year, whole farm)
Contributor | A: Fish monoculture | C: IMTA + waste valorisation | Share A | Share C
Feed (5 ingredients) | 756000 | 756000 | 41.4% | 35.56%
Electricity | 900000 | 1080000 | 49.29% | 50.79%
Boat fuel (diesel + combustion) | 126000 | 168000 | 6.9% | 7.901%
Ropes and nets (PP) | 22500 | 60000 | 1.232% | 2.822%
Transport to market | 21600 | 62100 | 1.183% | 2.921%
Direct N and P emissions | 0 | 0 | 0% | 0%
Waste valorisation processes | 0 | 4600 | 0% | 0.2163%
Credits: avoided lime and fertiliser | 0 | -4500 | -0% | -0.2116%
Total | 1826100 | 2126200
Reading: the largest share in each category is the hotspot - the place where improvement has the biggest effect.
Climate: feed dominates. Eutrophication: direct nitrogen from the fish dominates, and IMTA reduces it. Waste valorisation (C) adds small processes and small credits - minor for climate.

## Allocation
Allocation - splitting the farm's impact between fish, seaweed and mussels
ILLUSTRATIVE TEACHING EXAMPLE - invented numbers, not Greencolab data and not real ecoinvent factors.
Item | Unit | A: Fish monoculture | C: IMTA + waste valorisation
Farm climate change | kg CO2-eq | 115815.2 | 126733.6
Farm marine eutrophication | kg N-eq | 4856.27 | 4323.1
Farm energy demand | MJ | 1826100 | 2126200
Mass allocation factors
Mass share fish | % | 100% | 34.78%
Mass share seaweed | % | 0% | 43.48%
Mass share mussels | % | 0% | 21.74%
Economic allocation factors
Revenue fish | EUR | 280000 | 280000
Revenue seaweed | EUR | 0 | 75000
Revenue mussels | EUR | 0 | 62500
Total revenue | EUR | 280000 | 417500
Economic share fish | % | 100% | 67.07%
Economic share seaweed | % | 0% | 17.96%
Economic share mussels | % | 0% | 14.97%
Results per kg product
Climate change per kg fish - MASS | kg CO2-eq/kg | 2.8954 | 1.102
Climate change per kg fish - ECONOMIC | kg CO2-eq/kg | 2.8954 | 2.1249
Climate change per kg seaweed - ECONOMIC | kg CO2-eq/kg | 0 | 0.45533
Climate change per kg mussels - ECONOMIC | kg CO2-eq/kg | 0 | 0.75888
Marine eutrophication per kg fish - ECONOMIC | kg N-eq/kg | 0.12141 | 0.072483
Energy demand per kg fish - ECONOMIC | MJ/kg | 45.6525 | 35.6489
Same farm and emissions, but the fish footprint depends on the allocation choice (rows 21 vs 22). Report it transparently.

## KPI framework
KPI framework - environment, circularity, economy
ILLUSTRATIVE TEACHING EXAMPLE - invented numbers, not Greencolab data and not real ecoinvent factors.
ID | Dimension | KPI | Formula | Unit | Better if | Target | A: Fish monoculture | C: IMTA + waste valorisation | Met A | Met C
E1 | Environment (LCA) | Carbon footprint of fish | Farm climate x economic share fish / kg fish | kg CO2-eq/kg | lower | 2 | 2.8954 | 2.1249 | 0 | 0
E2 | Environment (LCA) | Marine eutrophication of fish | Farm eutrophication x economic share fish / kg fish | kg N-eq/kg | lower | 0.08 | 0.12141 | 0.072483 | 0 | 1
E3 | Environment (LCA) | Energy demand of fish | Farm energy x economic share fish / kg fish | MJ/kg | lower | 40 | 45.6525 | 35.6489 | 0 | 1
E4 | Environment (LCA) | Feed share of climate impact (hotspot) | Climate from feed / total climate | % | lower | 75% | 72.79% | 66.52% | 1 | 1
C1 | Circularity | Nitrogen recovery rate | N in seaweed + mussels / N released by fish | % | higher | 15% | 0% | 18.33% | 0 | 1
C2 | Circularity | Phosphorus recovery rate | P in seaweed + mussels / P released by fish | % | higher | 10% | 0% | 10.58% | 0 | 1
C3 | Circularity | Nitrogen use efficiency | N in all products / N in feed | % | higher | 35% | 28.57% | 41.67% | 0 | 1
C4 | Circularity | Feed conversion ratio | kg feed / kg fish | kg/kg | lower | 1.7 | 1.5 | 1.5 | 1 | 1
C6 | Circularity | By-product valorisation rate | (seaweed residues collected + shells valorised) / (residues generated + shells) | % | higher | 50% | 0% | 100% | 0 | 1
C5 | Circularity | Share of non-fed biomass | (seaweed + mussels) / total harvest | % | higher | 50% | 0% | 65.22% | 0 | 1
B1 | Economy | Eco-efficiency | Revenue / t CO2-eq | EUR/t CO2-eq | higher | 3000 | 2417.6447 | 3294.3118 | 0 | 1
B2 | Economy | Revenue share of extractive species | (revenue seaweed + mussels) / total revenue | % | higher | 25% | 0% | 32.93% | 0 | 1
|  | Targets met |  |  |  |  | 2 of 12 | 11 of 12
Green = target met, red = not met. Targets (yellow) would be agreed with the company in a workshop.
Read the dimensions together: circularity KPIs show whether the loop works; LCA KPIs show whether it really lowers impact.
Check the Results tab: total farm emissions rise from A to C even when per-kg values improve; waste valorisation improves circularity KPIs but changes climate results only slightly.

## Results
Results summary
ILLUSTRATIVE TEACHING EXAMPLE - invented numbers, not Greencolab data and not real ecoinvent factors.
Indicator | Unit | A: Fish monoculture | C: IMTA + waste valorisation | Change A -> C
Farm total climate change | kg CO2-eq/yr | 115815.2 | 126733.6 | 9.427%
Farm total marine eutrophication | kg N-eq/yr | 4856.27 | 4323.1 | -10.98%
Farm total energy demand | GJ/yr | 1826.1 | 2126.2 | 16.43%
Total harvest | t/yr | 40 | 115 | 187.5%
Climate change per kg fish (economic) | kg CO2-eq/kg | 2.8954 | 2.1249 | -26.61%
Climate change per kg fish (mass) | kg CO2-eq/kg | 2.8954 | 1.102 | -61.94%
Marine eutrophication per kg fish | kg N-eq/kg | 0.12141 | 0.072483 | -40.3%
Nitrogen recovery rate | % | 0% | 18.33% | 18.33%
N emitted to sea | kg N/yr | 3000 | 2450 | -18.33%
KPI targets met | of 12 | 2 of 12 | 11 of 12
Key messages
1. Feed dominates climate change in all scenarios (see LCIA) - the biggest lever is feed composition and FCR.
2. IMTA lowers N to the sea and eutrophication per kg fish: seaweed and mussels recover part of the fish's nutrients.
3. Total farm emissions rise from A to C (boats, ropes, electricity, transport) while per-kg values fall: absolute vs relative trade-off.
5. Waste valorisation in C: collecting seaweed residues raises N recovery and shells replace limestone - circularity KPIs improve clearly; its climate effect is small (+460 / -400 kg CO2-eq)
4. The fish footprint changes with the allocation method (economic vs mass): a methodological choice to report transparently.
Compare with your openLCA result (scenario B, 1 kg sea bream, economic allocation)
Indicator | Unit | This workbook (B) | Your openLCA (B) | Difference
Climate change per kg fish | kg CO2-eq/kg | 2.1249 | 1.8256 | -14.08%
Marine eutrophication per kg fish | kg N-eq/kg | 0.072483 | 0.009508 | -86.88%
Expect differences: this workbook uses invented factors; openLCA uses ecoinvent and EF characterisation factors.

## openLCA results
Real openLCA results - scenario B (ecoinvent 3.7 cut-off, EF 3.1, economic allocation)
Exported from openLCA on 2026-10-23. Reference: 40,000 kg sea bream (1 year). Unlike the other tabs, these are database results.
Impact assessment results
Impact category | Unit | Farm total (40 t fish/yr) | Per kg sea bream | Note
Climate change | kg CO2 eq | 73025.6074 | 1.8256
Climate change (fossil) | kg CO2 eq | 52055.9407 | 1.3014
Climate change (land use) | kg CO2 eq | 20928.1395 | 0.5232 | Mostly deforestation for soybean (BR)
Climate change (biogenic) | kg CO2 eq | 41.5271 | 0.0010382
Eutrophication marine | kg N eq | 380.3215 | 0.009508 | Farm N emission not characterised - see check below
Eutrophication freshwater | kg P eq | 27.1233 | 0.00067808
Eutrophication terrestrial | mol N eq | 1997.9287 | 0.049948
Acidification | mol H+ eq | 581.7772 | 0.014544
Particulate matter | disease incidence | 0.0052598 | 1.315e-07
Land use | dimensionless (pt) | 3758913.4135 | 93.9728
Water use | m3 world eq | 102628.3671 | 2.5657
Resource use fossils | MJ (net calorific) | 591359.2667 | 14.784
Resource use minerals and metals | kg Sb eq | 1.7942 | 4.4855e-05
Ozone depletion | kg CFC11 eq | 0.0068085 | 1.7021e-07
Photochemical ozone formation (human health) | kg NMVOC eq | 245.0294 | 0.0061257
Ionising radiation (human health) | kBq U235 eq | 2382.1475 | 0.059554
Ecotoxicity freshwater | CTUe | 1381154.6692 | 34.5289
Human toxicity cancer | CTUh | 7.1997e-05 | 1.7999e-09
Human toxicity non-cancer | CTUh | 0.0017734 | 4.4334e-08
Contribution analysis: Climate change (grouped by type of process)
Contributor group | Farm total | Share | Per kg fish
Land use change (crops for feed) | 21685.66 | 29.7% | 0.54214
Fuels and heat | 13306.96 | 18.22% | 0.33267
Transport | 8935.07 | 12.24% | 0.22338
Crop farming (feed ingredients) | 8432.86 | 11.55% | 0.21082
Electricity generation | 7432.54 | 10.18% | 0.18581
IMTA farm (direct: boat CO2, N, P) | 7122.4 | 9.753% | 0.17806
Other background processes | 3681.24 | 5.041% | 0.092031
Fishing and fishmeal processing | 1359.28 | 1.861% | 0.033982
Plastics and chemicals | 1069.61 | 1.465% | 0.02674
Total | 73025.62
Contribution analysis: Eutrophication marine (grouped by type of process)
Contributor group | Farm total | Share | Per kg fish
Crop farming (feed ingredients) | 317.94 | 83.6% | 0.0079485
Transport | 20.35 | 5.351% | 0.00050875
Fuels and heat | 14.73 | 3.873% | 0.00036825
Fishing and fishmeal processing | 13.09 | 3.442% | 0.00032725
Electricity generation | 6.24 | 1.641% | 0.000156
Other background processes | 5.11 | 1.344% | 0.00012775
Land use change (crops for feed) | 2.1 | 0.5522% | 5.25e-05
Plastics and chemicals | 0.75 | 0.1972% | 1.875e-05
Total | 380.31
Comparison
Indicator | Unit | openLCA (real, IMTA without valorisation) | Illustrative workbook (scenario C) | Literature
Climate change per kg sea bream | kg CO2-eq/kg | 1.8256 | 2.1249 | 2.27 (gilthead sea bream, Greece, Kallitsis & Avramidis 2025)
Marine eutrophication per kg sea bream | kg N-eq/kg | 0.009508 | 0.072483 | not compared - openLCA value incomplete
Checks and lessons
1. Climate: 1.83 kg CO2-eq per kg sea bream - close to the 2.27 reported for Greek gilthead sea bream.
2. Land use change (deforestation for soybean, BR) is about 29% of climate change - the illustrative workbook ignored this. Feed sourcing matters.
3. Marine eutrophication: the farm's own N emission (2,500 kg) adds nothing in openLCA, so the chosen 'Nitrogen, ocean' flow has no factor in this EF 3.1 version.
Fix: open the method -> Eutrophication marine -> characterisation factors, search 'Nitrogen' and use the compartment that has a factor (e.g. surface water or unspecified).
Expected effect: about 2,500 x 0.671 = 1,678 kg N-eq more, i.e. the farm becomes the eutrophication hotspot (as in the literature).
4. Auto-link chose some unexpected providers: Swiss rapeseed (CH market) and a small refrigerated lorry. Set providers explicitly for a final study.
5. The farm process itself contributes 7,122 kg CO2-eq = boat diesel combustion (10,618 kg CO2) x 0.671 economic allocation.

## Sources
Literature to check the illustrative values against
ILLUSTRATIVE TEACHING EXAMPLE - invented numbers, not Greencolab data and not real ecoinvent factors.
Reference | What it supports | Link
Hala, Chougule et al. (2024). Life cycle assessment of integrated multi-trophic aquaculture: a review on methodology and challenges. Aquaculture 590, 741035. | Functional unit and multi-product challenges in IMTA; feeds, effluents and energy as main contributors. | https://aquahoy.com/life-cycle-assessment-integrated-multi-trophic-aquaculture/
Garcia Garcia et al. (2016). Life Cycle Assessment of Gilthead Seabream Production in Offshore Fish Farms. Sustainability 8(12), 1228. | FCR of about 2 (1.7 tested); feed and vessel fuel as hotspots. | https://www.mdpi.com/2071-1050/8/12/1228
Nederlof et al. (2021), Reviews in Aquaculture; summary by Global Seafood Alliance (2022). | Nutrient retention in fish and recovery by extractive species in open vs closed IMTA. | https://www.globalseafood.org/advocate/nutrient-retention-efficiencies-in-integrated-multi-trophic-aquaculture/
Kallitsis, E. & Avramidis, P. (2025). Life cycle assessment of aquaculture production in Greece. Cleaner Environmental Systems. | Gilthead sea bream 2.27 kg CO2-eq/kg (cradle-to-gate); feed up to 79% of GHG; fry production energy-intensive. | https://www.mispeces.com/en/news/Greek-Aquaculture-Life-Cycle-Assessment-Highlights-Key-Areas-for-Improvement-and-Opportunities/
Zoli, M. et al. (2023). Quantification and characterization of the environmental impact of sea bream and sea bass production in Italy. Cleaner Environmental Systems 9, 100118. | Feed at least 60% of most impact categories; marine eutrophication driven by nutrient emissions. | https://doaj.org/article/0c047700b22741bdb3ae6e5e47b07298
Azizi, G. et al. (2020). Growth weight and reproductive cycle in the mussel (Mytilus galloprovincialis) from Cala Iris, Morocco. EasyChair Preprint 2857. | Rough check of shell share of mussel weight (about one third; data partly inconsistent). | https://easychair.org/publications/preprint/P5vQ/open
IMPORTANT: most activity data, nutrient contents, prices and all factors in this workbook are illustrative assumptions. Only the values marked 'Checked vs' were compared with the literature above, and several differ from it. Real impact results are in the 'openLCA results' tab.