## LCI scenario B
LCI to enter in openLCA (ecoinvent 3.7 cut-off) - IMTA farm, scenario B, 1 year
Reference product: Sea bream, fresh, at farm gate = 40,000 kg. Activity data are illustrative assumptions. Choose each PROVIDER yourself - do not rely on auto-link.
# | Direction | Flow to search in openLCA | Amount | Unit | Provider to select (ecoinvent 3.7) | Location | Check ✓
OUTPUTS - products (create as new product flows, Mass, kg)
1 | Output | Sea bream, fresh, at farm gate (REFERENCE PRODUCT) | 40000 | kg | - (your own product) | PT
2 | Output | Seaweed, fresh, at farm gate | 50000 | kg | - (your own product) | PT
3 | Output | Mussels, fresh, at farm gate | 25000 | kg | - (your own product) | PT
INPUTS - from ecoinvent (technosphere)
4 | Input | fishmeal, 63-65% protein | 15000 | kg | fishmeal and fish oil production | PE
5 | Input | fish oil, from anchovy | 6000 | kg | market for fish oil | GLO
6 | Input | soybean meal | 18000 | kg | market for soybean meal | GLO
7 | Input | wheat grain, feed | 15000 | kg | market for wheat grain, feed | GLO
8 | Input | rape oil, crude | 6000 | kg | market for rape oil, crude | RoW
9 | Input | electricity, low voltage | 120000 | kWh | market for electricity, low voltage | PT (Portugal - NOT XK, CR or PT-30)
10 | Input | diesel | 3360 | kg | market for diesel | Europe without Switzerland
11 | Input | polypropylene, granulate | 800 | kg | market for polypropylene, granulate | GLO
12 | Input | transport, freight, lorry 16-32 metric ton, EURO6 | 34500 | t*km | market for transport, freight, lorry 16-32 metric ton, EURO6 | RER
OUTPUTS - emissions (elementary flows)
13 | Output | Carbon dioxide, fossil | 10618 | kg | - (elementary flow: Emission to air / unspecified) | -
14 | Output | Nitrogen | 2500 | kg | - (elementary flow: Emission to water - pick the compartment that HAS a factor in EF 3.1 marine eutrophication) | -
15 | Output | Phosphorus | 470 | kg | - (elementary flow: Emission to water / ocean) | -
Allocation tab (economic, set as default):
|  | Sea bream | 0.671
|  | Seaweed | 0.18
|  | Mussels | 0.15
How to run:
1. New process -> reference product Sea bream (row 1). Add rows 2-15 in Inputs/Outputs.
2. For every input row: double-click the PROVIDER cell and choose the provider + location from this table.
3. Allocation tab: Economic, factors above. Save (Ctrl+S).
4. Create product system: choose 'Prefer default providers' / do NOT let auto-link choose countries.
5. Calculate: EF 3.1, Allocation = Economic. Result is for 40,000 kg sea bream - divide by 40,000 for per kg.
Assumptions: feed 60 t (FCR 1.5) split 25/10/30/25/10; diesel 4,000 L x 0.84 = 3,360 kg; CO2 = 3,360 x 3.16; N and P from nutrient mass balance.

## Test - 1 kWh electricity
Test: find the real impact factor of 1 kWh Portuguese electricity
Step | What to do in openLCA | Amount | Unit | Write your result here (kg CO2-eq) | What it proves
1 | Product system from 'market for electricity, low voltage' with location PT. Calculate, EF 3.1, read Climate change. | 1 | kWh |  | This number = the impact factor X
2 | Same product system, change target amount to 10. Calculate again. | 10 | kWh |  | Should be exactly 10 x X (linear)
3 | Expected electricity contribution in the farm (economic allocation) | 120000 | kWh | 0 | Compare with the electricity contribution in your farm result
Check: E5 / E4 should be 10.0 -> |  |  |  | enter results